## UranOS-standards
This file contains the nominal (certified) values of the standard reference materials used by UranOS data reduction program (v. 2.05).
Type the 1s uncertainty in the table. Max. number of standards: 100. Do not write below line 26. Do not modify the grey fields.
Type only numerical values below line 10 or leave the cells empty. Text in these records can cause troubles.
Lines 17, 18, 23 and 24 must be filled by numerical values (by 6/38 and 7/6 ratios and their uncertainties).
After editing the table by any spreadsheet calculator save it together with the 6 header lines as a TAB delimited file with the name: 'UranOS-standards.txt'.
The TXT file must be copied into the directory 'UranOS-Defaults', which is specified in file: 'start_path_UranOS.txt'. Re-start of UranOS will load automatically the new standard table.
Name | GJ1P | GJ1-F | GJ1 | 91500 | Fc1 | Plesovice | Temora | Mud Tank | SL13 | AS3/S7 | QGNG | NBS 610 | Rut-R10 | Rut-R19 | Khan-Tit-Thomas | Kahn-New | OLT1 | Madagascar | McClure | M-44069 | M-A276 | M-A49
Abbr. in file names | GJ1 | GJ1f | GJ1-C | 915 | FC1 | PLE | TEM | MT | SL13 | AS | QGNG | 610 | R10 | R19 | Khan | KhanN | OLT | MAD | MCCL | 44069 | A276 | A49
Comment / Source | Jackson et al. (2004) concentrations and 8/32 from Alexander Schmidt (Potsdam) letter comm. 2010 | from Axel Gerdes 23.4.2013 | Copenhagen values - from Dirk Frei 2007 error estimated 1% | Wiedenbeck et al. (1995) | Paces and Miller (1993) | Slama et al. (2008) | Black et al. (2003) TIMS (208/232 =SHRIMP / SHRIMP values are different | 1% error estimated | Claoue´-Long et al. (1995) | 1% error estimated | 1% error estimated | 7/6 ratio: Schultheis et al. (2004) | Luvizotto et al. (2009) | Zack et al. (2011) | pers. comm. Thomas Zack (2010) | Heaman (2009) Chem Geol v261 p43-52 | Kennedy et al. (2010) Canadian Mineralogist v48 p1423-1443 | Thomson et al. (2012) G3 | Schoene and Bowring (2006) CMP | Aleinikoff et al. (2006) GSA Bull | letter comm. Dave Chew (2015) - Viekkala gneiss | letter comm. Dave Chew (2015) - A49-Vaaraslahti hypersthene granite (Salli 1983)
Mineral | zircon | zircon | zircon | zircon | zircon | zircon | zircon | zircon | zircon | zircon | zircon | glass | rutile | rutile | titanite | titanite | titanite | apatite | apatite | monazite | monazite | monazite
U [ppm] | 295 | 295 | 295 | 81 |  |  | 195 |  | 150 |  |  | 453.2 | 44 | 14 |  | 584 | 328 | 26.39 | 23
err_U | 15 | 15 |  |  |  |  | 110 | [5 empty] | 1.2 | 5 |  | 95
Th [ppm] | 8.85 | 9.5 |  |  |  |  | 99 |  |  |  |  | 448 | 0.003 |  |  | 473 | 605 | 666 | 71
err_Th | 0.5 | 0.5 |  |  |  |  | 56 | [5 empty] | 0.001 |  |  | 73
Pb [ppm] | 26 | 26.4 |  |  |  |  | 14.3 |  |  |  |  | 409 |  |  |  | 57 | 6711
err_Pb | 0.5 | 4 |  |  |  |  | 8.44 | [8 empty] | 8
206/238 | 0.09761 | 0.09854 | 0.097475 | 0.17917 | 0.18588 | 0.05368 | 0.06678 | 0.1202 | 0.09281 | 0.18589 | 0.3325 | 0.2238 | 0.18452 | 0.07887 | 0.083 | 0.084378 | 0.17056 | 0.076242 | 0.084598 | 0.068127 | 0.3471 | 0.3382
err_6/38 | 6e-05 | 0.00033 | 0.000975 | 8e-05 | 0.002 | 2.7e-05 | 0.00017 | 0.0012 | 0.0001 | 0.00186 | 0.0033 | 0.002 | 0.00033 | 0.00027 | 0.00083 | 5e-05 | 0.00021 |  | 0.00042299 | 5.77e-05 | 0.003124 | 0.002706
207/235 | 0.8093 | 0.8175 |  | 1.8502 | 1.9516 | 0.394 | 0.50784 |  | 0.7577 |  |  | 97.4741 | 1.9286 | 0.6186 | 0.659 | 0.67245 | 1.7212 | 0.60126 | 0.67461 | 0.51961 | 5.611 | 5.345
err_7/35 | 0.0005 | 0.0012 |  | 0.0008 | 0.02 | 0.0005 | 0.00182 |  | 0.0015 |  |  | 0.9 | 0.0053 | 0.0026 | 0.0066 | 0.0004 | 0.0039 | 0.01836 | 0.003373 | 0.000428 | 0.050499 | 0.04276
208/232 | 0.03011 |  | 0.03011 | 0.05404 | 0.055878 |  | 0.02058 |  |  |  |  | 0.4885 |  |  | 0.0258 |  |  |  |  | 0.021242 | 0.09954 | 0.09726
err_8/32 | 0.0001 |  | 0.0001 | 0.00016 | 0.00056 |  | 0.0023 |  |  |  |  | 0.005 |  |  | 0.00026 |  |  |  |  | 2e-05 | 0.0001 | 9.7e-05
207/206 | 0.06014 | 0.06015 | 0.060175 | 0.07488 | 0.076149 | 0.05325 | 0.05515 | 0.06365 | 0.0592 | 0.076153 | 0.11311 | 0.90915 | 0.075804 | 0.05688 | 0.0576 | 0.0578 | 0.07318 | 0.057196 | 0.057835 | 0.055323 | 0.11725 | 0.1146
err_7/6 | 1e-05 | 2e-05 | 0.0006 | 1e-05 | 0.00076 | 4.8e-05 | 0.00015 | 0.00063 | 9e-05 | 0.00076 | 0.0011 | 0.00023 | 9.4e-05 | 7e-05 | 0.00057 | 9e-05 | 0.00023 | 0.0016883 | 0.00028917 | 0.000143 | 0.000141 | 0.000138
Age [Ma] | 602 | 602 | 602 | 1065.4 | 1099 | 337.1 | 416.8 |  | 572 |  |  |  | 1091 | 489.4 |  | 522.2 | 1015.7 | 473.46 | 523.51 | 424.86 | 1918 | 1876
err_Age | 3 | 3 | 3 | 0.3 | 0.6 | 0.4 | 1.1 |  | 0.2 |  |  |  | 3.6 | 3.3 |  | 2.2 | 1.4
Note on A8: Obligatory record. UranOS can identify the standard only when the mame of datafile contains exactly this string. Lower- upper case counts.
Note on A17: Obligatory
Note on A18: Obligatory
Note on A23: Obligatory
Note on A24: Obligatory