## reference_data_488nm
Reference sample | Peak temperature [°C] | uncertainty | D_STA | std | G_STA | std | G_shape_factor | std | n
KL14_5A | 162 | 30 | 240.9802 | 5.3586 | 135.0333 | 3.0912 | 0.93879 | 0.020145 | 28
KL14_7 | 178 | 30 | 230.192 | 13.7273 | 132.5352 | 8.9906 | 0.87296 | 0.05237 | 25
KL14_21 | 228 | 30 | 222.9665 | 10.8463 | 120.8749 | 4.5775 | 0.9073 | 0.034894 | 20
KL14_16 | 236 | 30 | 216.8907 | 7.1762 | 114.6941 | 3.0029 | 0.88533 | 0.030207 | 30
KL16_31 | 236 | 30 | 196.7822 | 10.704 | 105.9179 | 3.2325 | 0.7978 | 0.025635 | 30
KL16_35 | 240 | 30 | 204.3889 | 6.7753 | 110.2055 | 2.4282 | 0.82657 | 0.021915 | 30
KL14_17 | 256 | 30 | 177.2024 | 4.1116 | 100.5806 | 2.2785 | 0.77527 | 0.025291 | 30
KL16_43B | 260 | 30 | 180.6696 | 6.6832 | 102.5737 | 3.8454 | 0.813 | 0.035775 | 30
KL14_13A | 267 | 30 | 172.8698 | 5.614 | 100.3241 | 2.7361 | 0.7562 | 0.027624 | 30
KL14_1A | 295 | 25 | 132.4795 | 3.8289 | 127.7904 | 3.4608 | 1.0954 | 0.097606 | 30
KL14_19 | 299 | 23 | 162.0901 | 2.7136 | 123.9941 | 3.095 | 1.0409 | 0.075619 | 27
KL16_8B | 325 | 25 | 106.2569 | 9.1643 | 138.3788 | 6.9829 | 0.9864 | 0.07276 | 20
KL16_19B | 350 | 25 | 87.4488 | 4.7326 | 149.9557 | 3.9898 | 1.3233 | 0.087502 | 15
KL14_58B | 370 | 50 | 79.4483 | 2.5947 | 123.7385 | 8.4765 | 1.8026 | 0.079033 | 15
KL16_10B | 375 | 35 | 74.8573 | 2.3952 | 139.4417 | 4.4309 | 1.6214 | 0.072819 | 20
KL16_11B | 375 | 35 | 78.804 | 4.4358 | 138.2608 | 7.9066 | 1.5839 | 0.087051 | 20
KL16_14 | 415 | 35 | 89.8194 | 6.9605 | 68.4048 | 7.4602 | 3.2575 | 0.28317 | 21
KL14_59 | 420 | 50 | 78.5857 | 9.1584 | 71.5352 | 7.3125 | 3.318 | 0.30708 | 20
KL16_29 | 420 | 30 | 85.1783 | 8.9441 | 56.1245 | 5.9544 | 4.0834 | 0.39453 | 15
KL16_27 | 440 | 30 | 110.5814 | 27.6344 | 37.7261 | 5.3662 | 6.6818 | 1.0048 | 20
KL14_56B | 450 | 30 | 101.4754 | 17.806 | 42.0781 | 4.1994 | 5.8739 | 0.59362 | 20
KL16_23 | 480 | 40 | 132.136 | 18.8129 | 30.8213 | 2.5175 | 8.0778 | 0.70959 | 20
KL16_15 | 490 | 40 | 94.6103 | 11.0339 | 38.7742 | 4.6564 | 5.8718 | 0.71133 | 19
KL16_16B | 490 | 40 | 151.9698 | 29.0446 | 28.5255 | 3.9845 | 7.696 | 1.1441 | 10
KL14_52 | 520 | 25 | 158.5097 | 54.1195 | 28.0686 | 3.1605 | 9.2083 | 1.308 | 20
KL14_49C | 610 | 50 | 199.9341 | 69.1399 | 21.5057 | 2.3658 | 11.6984 | 1.6175 | 20
Save the data in the grey shaded area as a txt-file (MS-DOS or Tab-delimited), suggested filename is reference_data_488.txt
Do not use space or tabulator in the filename.
###NB###
The values in this table are only valid for CM-Raman spectra measured with a 488 nm laser. If you want/have to use another laser, you can acquire the reference samples listed here by writing an email to: kluensd@gwdg.de
Once you have the reference samples, measure the CM and compute the D_STA, G_STA and G_shape_factor using the IFORS software (Lünsdorf & Lünsdorf, 2016) and copy your computed values in the according columns of this spreadsheet. The IFORS software is also available, please write an email to:
kluensd@gwdg.de
If you have reference samples of your own, proceed as described above and extend the list with your samples.

## reference_data_532
Reference sample | Peak temperature [°C] | uncertainty | D_STA | std | G_STA | std | G_shape_factor | std | n
KL14_5A | 162 | 30 | 230.8367 | 7.9209 | 143.0554 | 6.9339 | 1.1493 | 0.04226 | 28
KL14_7 | 178 | 30 | 223.6605 | 8.0157 | 149.5716 | 6.9757 | 1.1672 | 0.16546 | 25
KL14_21 | 228 | 30 | 221.8795 | 5.2667 | 130.295 | 3.382 | 0.83605 | 0.063151 | 20
KL14_16 | 236 | 30 | 213.6493 | 13.3077 | 124.176 | 5.4267 | 0.8116 | 0.053025 | 30
KL16_31 | 236 | 30 | 198.6535 | 11.3525 | 119.2094 | 3.9082 | 0.79217 | 0.02663 | 30
KL16_35 | 240 | 30 | 202.1725 | 7.5397 | 119.1633 | 2.7085 | 0.98653 | 0.026171 | 30
KL14_17 | 256 | 30 | 173.4615 | 3.2226 | 102.7033 | 2.5335 | 0.6547 | 0.027962 | 30
KL16_43B | 260 | 30 | 174.8492 | 6.2553 | 106.3491 | 4.7022 | 0.7594 | 0.025902 | 30
KL14_13A | 267 | 30 | 167.8824 | 4.7683 | 103.6485 | 3.1746 | 0.6648 | 0.021181 | 30
KL14_1A | 295 | 25 | 127.4233 | 2.9133 | 120.4769 | 2.3224 | 0.7248 | 0.013045 | 30
KL14_19 | 299 | 23 | 153.1133 | 2.2164 | 119.1326 | 2.5241 | 0.62467 | 0.020438 | 27
KL16_8B | 325 | 25 | 112.4673 | 6.8953 | 146.6801 | 4.3228 | 0.7525 | 0.12356 | 20
KL16_19B | 350 | 25 | 87.2713 | 5.5695 | 163.4625 | 3.6417 | 1.0571 | 0.055272 | 15
KL14_58B | 370 | 50 | 70.9951 | 3.8318 | 154.0916 | 6.718 | 1.2993 | 0.09604 | 15
KL16_10B | 375 | 35 | 75.58 | 4.5257 | 160.6861 | 6.9906 | 1.3229 | 0.10376 | 20
KL16_11B | 375 | 35 | 76.838 | 4.2722 | 161.1015 | 4.9676 | 1.1474 | 0.078096 | 20
KL16_14 | 415 | 35 | 81.4488 | 4.5226 | 90.0211 | 9.8007 | 2.421 | 0.25467 | 21
KL14_59 | 420 | 50 | 69.6825 | 3.8721 | 93.4647 | 7.0625 | 2.6344 | 0.17849 | 20
KL16_29 | 420 | 30 | 76.3805 | 9.2282 | 69.837 | 10.9507 | 3.2367 | 0.41375 | 15
KL16_27 | 440 | 30 | 74.5453 | 7.3688 | 53.1071 | 5.5032 | 4.5903 | 0.44405 | 20
KL14_56B | 450 | 30 | 74.3999 | 7.1809 | 57.1705 | 4.9892 | 4.1402 | 0.31588 | 20
KL16_23 | 480 | 40 | 103.3731 | 12.8591 | 36.4452 | 3.7218 | 6.0597 | 0.58322 | 20
KL16_15 | 490 | 40 | 86.0382 | 12.0524 | 45.3967 | 9.8032 | 4.9105 | 1.1545 | 19
KL16_16B | 490 | 40 | 99.4927 | 13.8532 | 35.6923 | 5.4758 | 6.2534 | 0.83548 | 10
KL14_52 | 520 | 25 | 147.7916 | 42.9009 | 28.7704 | 4.5003 | 8.1743 | 1.5046 | 20
KL14_49C | 610 | 50 | 173.4639 | 109.4387 | 23.3937 | 3.5221 | 9.9879 | 2.3683 | 20
Save the data in the grey shaded area as a txt-file (MS-DOS or Tab-delimited), suggested filename is reference_data_532.txt
Do not use space or tabulator in the filename.
###NB###
The values in this table are only valid for CM-Raman spectra measured with a 532 nm laser. If you want/have to use another laser, you can acquire the reference samples listed here by writing an email to: kluensd@gwdg.de
Once you have the reference samples, measure the CM and compute the D_STA, G_STA and G_shape_factor using the IFORS software (Lünsdorf & Lünsdorf, 2016) and copy your computed values in the according columns of this spreadsheet. The IFORS software is also available, please write an email to:
kluensd@gwdg.de
If you have reference samples of your own, proceed as described above and extend the list with your samples.